## Overview
instance name | specification text | component path | component definition | kind | form | comments
provide-torque | drive-mechanism must provide torque to pump |  | world | goal | requirement | Dummy comment.
pb-send-signal-01 | power-button must send power-button-state to power-source | drive-mechanism | electrical-drive-mechanism | goal | requirement
ks-send-signal-02 | kill-switch must send kill-switch-state to power-source | drive-mechanism | electrical-drive-mechanism | goal | requirement
bs-provide-power | power-source must provide power to motor | drive-mechanism | electrical-drive-mechanism | goal | requirement
convert-power-potential | must convert power-potential into torque | drive-mechanism | electrical-drive-mechanism | transformation | requirement
convert-force-01 | must convert actuation-force into state | drive-mechanism.power-button | button | transformation | requirement
convert-force-01 | must convert actuation-force into state | drive-mechanism.kill-switch | button | transformation | requirement
convert-power | must convert power into torque, with subclauses: - c1: conversion must be at least 0.8 None | drive-mechanism.motor | brushless-motor | transformation | requirement
convert-potential | does convert power-potential into power | drive-mechanism.power-source | battery | transformation | constraint
max-power | power must be at most 400 [W] | drive-mechanism.power-source | battery | design | requirement
drive-length-target | drive-length must be equal to world.pump-length None |  | world | design | constraint
button-state-behavior | Pressed: when: s1: button-position is smaller than 0 None then: r1: state must be equal to "Pressed" None NotPressed: when: s1: button-position is at least 0 None then: r1: state must be equal to "NotPressed" None | drive-mechanism.power-button | button | behavior | requirement
button-state-behavior | Pressed: when: s1: button-position is smaller than 0 None then: r1: state must be equal to "Pressed" None NotPressed: when: s1: button-position is at least 0 None then: r1: state must be equal to "NotPressed" None | drive-mechanism.kill-switch | button | behavior | requirement
toggle-power | on: when: c1: power-button-state is equal to Pressed [-] then: r1: power must be at least 300 [W] when no other case applies: r2: power must be equal to 0 [W] | drive-mechanism.power-source | battery | behavior | requirement
kill-power | emergency: when: c1: kill-switch-state is equal to Pressed [-] then: r1: power must be equal to 0 [W] | drive-mechanism.power-source | battery | behavior | requirement
IP68 | drive-mechanism must be IP68 compliant |  | world | need
cost | drive-mechanism must be affordable |  | world | need
reliability | provide-torque must be very reliable |  | world | need

## Components
instance path | component definition | parent component | comments
drive-mechanism | electrical-drive-mechanism
drive-mechanism.power-button | button | drive-mechanism
drive-mechanism.kill-switch | button | drive-mechanism
drive-mechanism.power-source | battery | drive-mechanism
drive-mechanism.motor | brushless-motor | drive-mechanism

## Goals
instance path | component definition | form | source component | auxiliary | verb | variables | preposition | target component | subclauses | comments
provide-torque | world | requirement | drive-mechanism | must | provide | torque | to | pump |  | Dummy comment.
drive-mechanism.pb-send-signal-01 | electrical-drive-mechanism | requirement | drive-mechanism.power-button | must | send | drive-mechanism.power-button-state | to | drive-mechanism.power-source
drive-mechanism.ks-send-signal-02 | electrical-drive-mechanism | requirement | drive-mechanism.kill-switch | must | send | drive-mechanism.kill-switch-state | to | drive-mechanism.power-source
drive-mechanism.bs-provide-power | electrical-drive-mechanism | requirement | drive-mechanism.power-source | must | provide | drive-mechanism.power | to | drive-mechanism.motor

## Transformations
instance path | component definition | form | auxiliary | verb | input_variables | preposition | output_variables | subclauses | comments
drive-mechanism.convert-power-potential | electrical-drive-mechanism | requirement | must | convert | drive-mechanism.power-potential | into | torque
drive-mechanism.power-button.convert-force-01 | button | requirement | must | convert | drive-mechanism.power-button.actuation-force | into | drive-mechanism.power-button-state
drive-mechanism.kill-switch.convert-force-01 | button | requirement | must | convert | drive-mechanism.kill-switch.actuation-force | into | drive-mechanism.kill-switch-state
drive-mechanism.motor.convert-power | brushless-motor | requirement | must | convert | drive-mechanism.power | into | torque | c1: drive-mechanism.motor.conversion must be at least 0.8 None
drive-mechanism.power-source.convert-potential | battery | constraint | does | convert | drive-mechanism.power-potential | into | drive-mechanism.power

## Design requirements
instance path | component definition | form | subject | auxiliary | comparison | bound | subclauses | comments
drive-mechanism.power-source.max-power | battery | requirement | drive-mechanism.power | must be | at most | 400 [W]
drive-length-target | world | constraint | drive-length | must be | equal to | world.pump-length None

## Behavior requirements
instance path | component definition | form | case | when | then | comments
drive-mechanism.power-button.button-state-behavior | button | requirement | Pressed | s1: drive-mechanism.power-button.button-position is smaller than 0 None | r1: drive-mechanism.power-button-state must be equal to "Pressed" None
drive-mechanism.power-button.button-state-behavior | button | requirement | NotPressed | s1: drive-mechanism.power-button.button-position is at least 0 None | r1: drive-mechanism.power-button-state must be equal to "NotPressed" None
drive-mechanism.kill-switch.button-state-behavior | button | requirement | Pressed | s1: drive-mechanism.kill-switch.button-position is smaller than 0 None | r1: drive-mechanism.kill-switch-state must be equal to "Pressed" None
drive-mechanism.kill-switch.button-state-behavior | button | requirement | NotPressed | s1: drive-mechanism.kill-switch.button-position is at least 0 None | r1: drive-mechanism.kill-switch-state must be equal to "NotPressed" None
drive-mechanism.power-source.toggle-power | battery | requirement | default | no other case applies | r2: drive-mechanism.power must be equal to 0 [W]
drive-mechanism.power-source.toggle-power | battery | requirement | on | c1: drive-mechanism.power-button-state is equal to Pressed [-] | r1: drive-mechanism.power must be at least 300 [W]
drive-mechanism.power-source.kill-power | battery | requirement | emergency | c1: drive-mechanism.kill-switch-state is equal to Pressed [-] | r1: drive-mechanism.power must be equal to 0 [W]

## Needs
instance path | component definition | subject | text
IP68 | world | drive-mechanism | must be IP68 compliant
cost | world | drive-mechanism | must be affordable
reliability | world | provide-torque | must be very reliable

## Variables
instance path | type | domain | units | clarifaction
world.drive-length | spatial | 0.0 $\leq$ x
world.drive-mechanism.kill-switch-state | status-signal | enumeration of Pressed and NotPressed
world.drive-mechanism.kill-switch.actuation-force | mechanical-energy-flow |  | Nm
world.drive-mechanism.kill-switch.button-position | spatial | 0.0 $\leq$ x
world.drive-mechanism.motor.conversion | efficiency | 0.0 $\leq$ x$\leq$ 1.0
world.drive-mechanism.motor.magnetic-flux | magnetic-energy-flow
world.drive-mechanism.power | electrical-energy-flow |  | W
world.drive-mechanism.power-button-state | status-signal | enumeration of Pressed and NotPressed
world.drive-mechanism.power-button.actuation-force | mechanical-energy-flow |  | Nm
world.drive-mechanism.power-button.button-position | spatial | 0.0 $\leq$ x
world.drive-mechanism.power-potential | chemical-energy-flow | 0.0 $\leq$ x
world.drive-mechanism.power-source.heat-flux | thermal-energy-flow
world.drive-mechanism.power-source.heat-generation-coefficient | constant
world.pump-length | spatial | 0.0 $\leq$ x
world.torque | mechanical-energy-flow |  | Nm | must be high.
world.water-flow | liquid-material-flow |  | L/s